## WUF hinge
Hinge NAME | Beam Section | FY (k-in) | FU (k-in) | DU (θy) | DL (θy) | DR (θy) | DR/DL | DX (θy) | FR/FU | IO (θy) | LS (θy) | CP (θy) | Beam Standard Section?
W24X68 | W24X68 | 7983 | 8626.0049 | 0.01163 | 0.01454 | 0.03454 | 1.213 | 0.2 | 0.074 | 0.00727 | 0.01554 | 0.02072 | No
W24X84 | W24X84 | 10102 | 11013.1235 | 0.01259 | 0.01574 | 0.03574 | 1.225 | 0.2 | 0.074 | 0.00787 | 0.01712 | 0.02283 | No
W24X117 | W24X117 | 14748 | 16054.6632 | 0.01242 | 0.01553 | 0.03553 | 1.232 | 0.2 | 0.074 | 0.00776 | 0.01705 | 0.02274 | No
W24X131 | W24X131 | 16687 | 17986.109 | 0.0098 | 0.01226 | 0.03226 | 1.239 | 0.2 | 0.084 | 0.00613 | 0.01358 | 0.01811 | No
W24X176 | W24X176 | 21922 | 23859.8084 | 0.01167 | 0.01459 | 0.03459 | 1.264 | 0.2 | 0.084 | 0.0073 | 0.01673 | 0.0223 | No
Note on E1: Ayush Singhania: use average of yield and onset of strength loss
Note on G1: Ayush Singhania: Use minimum of DR = 1.1DL and average (a,b)/theta... Slope of 1.1 is stable and reasonable, but sometimes will exceed CP limit, in that case the slope is steeper and the average of a and b should be used

## Beam Compounds
ColComp_ElementNumber | ColComp_Name | Component Type 1 | Component Name 1 | Length Type 1 | Length Value 1 | Component Type 2 | Component Name 2 | Length Type 2 | Length Value 2 | Component Type 3 | Component Name 3 | Length Type 3 | Length Value 3 | Component Type 4 | Component Name 4 | Length Type 4 | Length Value 4 | Component Type 5 | Component Name 5 | Length Type 5 | Length Value 5 | Component Type 6 | Component Name 6 | Length Type 6 | Length Value 6
1 | Story5-B37 | EndZone | Default | NA | NA | MRHinge | W24X680.01454 | NA | NA | BeamNonStand | XecBmS-W24X68 | NA | 0.5 | BeamNonStand | XecBmS-W24X68 | NA | 0.5 | MRHinge | W24X680.01454 | NA | NA | EndZone | Default | NA | NA
2 | Story5-B38 | EndZone | Default | NA | NA | MRHinge | W24X680.01292 | NA | NA | BeamNonStand | XecBmS-W24X68 | NA | 0.5 | BeamNonStand | XecBmS-W24X68 | NA | 0.5 | MRHinge | W24X680.01292 | NA | NA | EndZone | Default | NA | NA
3 | Story5-B39 | EndZone | Default | NA | NA | MRHinge | W24X680.01292 | NA | NA | BeamNonStand | XecBmS-W24X68 | NA | 0.5 | BeamNonStand | XecBmS-W24X68 | NA | 0.5 | MRHinge | W24X680.01292 | NA | NA | EndZone | Default | NA | NA
4 | Story5-B40 | EndZone | Default | NA | NA | MRHinge | W24X680.01292 | NA | NA | BeamNonStand | XecBmS-W24X68 | NA | 0.5 | BeamNonStand | XecBmS-W24X68 | NA | 0.5 | MRHinge | W24X680.01292 | NA | NA | EndZone | Default | NA | NA
5 | Story5-B41 | EndZone | Default | NA | NA | MRHinge | W24X680.01292 | NA | NA | BeamNonStand | XecBmS-W24X68 | NA | 0.5 | BeamNonStand | XecBmS-W24X68 | NA | 0.5 | MRHinge | W24X680.01292 | NA | NA | EndZone | Default | NA | NA
6 | Story5-B42 | EndZone | Default | NA | NA | MRHinge | W24X680.01292 | NA | NA | BeamNonStand | XecBmS-W24X68 | NA | 0.5 | BeamNonStand | XecBmS-W24X68 | NA | 0.5 | MRHinge | W24X680.01292 | NA | NA | EndZone | Default | NA | NA
7 | Story5-B43 | EndZone | Default | NA | NA | MRHinge | W24X680.01292 | NA | NA | BeamNonStand | XecBmS-W24X68 | NA | 0.5 | BeamNonStand | XecBmS-W24X68 | NA | 0.5 | MRHinge | W24X680.01292 | NA | NA | EndZone | Default | NA | NA
8 | Story5-B44 | EndZone | Default | NA | NA | MRHinge | W24X680.01292 | NA | NA | BeamNonStand | XecBmS-W24X68 | NA | 0.5 | BeamNonStand | XecBmS-W24X68 | NA | 0.5 | MRHinge | W24X680.01292 | NA | NA | EndZone | Default | NA | NA
9 | Story5-B45 | EndZone | Default | NA | NA | MRHinge | W24X680.01454 | NA | NA | BeamNonStand | XecBmS-W24X68 | NA | 0.5 | BeamNonStand | XecBmS-W24X68 | NA | 0.5 | MRHinge | W24X680.01454 | NA | NA | EndZone | Default | NA | NA
10 | Story5-B46 | EndZone | Default | NA | NA | MRHinge | W24X680.01454 | NA | NA | BeamNonStand | XecBmS-W24X68 | NA | 0.5 | BeamNonStand | XecBmS-W24X68 | NA | 0.5 | MRHinge | W24X680.01454 | NA | NA | EndZone | Default | NA | NA
11 | Story5-B47 | EndZone | Default | NA | NA | MRHinge | W24X680.01292 | NA | NA | BeamNonStand | XecBmS-W24X68 | NA | 0.5 | BeamNonStand | XecBmS-W24X68 | NA | 0.5 | MRHinge | W24X680.01292 | NA | NA | EndZone | Default | NA | NA
12 | Story5-B48 | EndZone | Default | NA | NA | MRHinge | W24X680.01292 | NA | NA | BeamNonStand | XecBmS-W24X68 | NA | 0.5 | BeamNonStand | XecBmS-W24X68 | NA | 0.5 | MRHinge | W24X680.01292 | NA | NA | EndZone | Default | NA | NA
13 | Story5-B49 | EndZone | Default | NA | NA | MRHinge | W24X680.01292 | NA | NA | BeamNonStand | XecBmS-W24X68 | NA | 0.5 | BeamNonStand | XecBmS-W24X68 | NA | 0.5 | MRHinge | W24X680.01292 | NA | NA | EndZone | Default | NA | NA
14 | Story5-B50 | EndZone | Default | NA | NA | MRHinge | W24X680.01292 | NA | NA | BeamNonStand | XecBmS-W24X68 | NA | 0.5 | BeamNonStand | XecBmS-W24X68 | NA | 0.5 | MRHinge | W24X680.01292 | NA | NA | EndZone | Default | NA | NA
15 | Story5-B51 | EndZone | Default | NA | NA | MRHinge | W24X680.01292 | NA | NA | BeamNonStand | XecBmS-W24X68 | NA | 0.5 | BeamNonStand | XecBmS-W24X68 | NA | 0.5 | MRHinge | W24X680.01292 | NA | NA | EndZone | Default | NA | NA
16 | Story5-B52 | EndZone | Default | NA | NA | MRHinge | W24X680.01292 | NA | NA | BeamNonStand | XecBmS-W24X68 | NA | 0.5 | BeamNonStand | XecBmS-W24X68 | NA | 0.5 | MRHinge | W24X680.01292 | NA | NA | EndZone | Default | NA | NA
17 | Story5-B53 | EndZone | Default | NA | NA | MRHinge | W24X680.01292 | NA | NA | BeamNonStand | XecBmS-W24X68 | NA | 0.5 | BeamNonStand | XecBmS-W24X68 | NA | 0.5 | MRHinge | W24X680.01292 | NA | NA | EndZone | Default | NA | NA
18 | Story5-B54 | EndZone | Default | NA | NA | MRHinge | W24X680.01454 | NA | NA | BeamNonStand | XecBmS-W24X68 | NA | 0.5 | BeamNonStand | XecBmS-W24X68 | NA | 0.5 | MRHinge | W24X680.01454 | NA | NA | EndZone | Default | NA | NA
19 | Story5-B55 | EndZone | Default | NA | NA | MRHinge | W24X680.01454 | NA | NA | BeamNonStand | XecBmS-W24X68 | NA | 0.5 | BeamNonStand | XecBmS-W24X68 | NA | 0.5 | MRHinge | W24X680.01454 | NA | NA | EndZone | Default | NA | NA
20 | Story5-B56 | EndZone | Default | NA | NA | MRHinge | W24X680.01292 | NA | NA | BeamNonStand | XecBmS-W24X68 | NA | 0.5 | BeamNonStand | XecBmS-W24X68 | NA | 0.5 | MRHinge | W24X680.01292 | NA | NA | EndZone | Default | NA | NA
21 | Story5-B57 | EndZone | Default | NA | NA | MRHinge | W24X680.01292 | NA | NA | BeamNonStand | XecBmS-W24X68 | NA | 0.5 | BeamNonStand | XecBmS-W24X68 | NA | 0.5 | MRHinge | W24X680.01292 | NA | NA | EndZone | Default | NA | NA
22 | Story5-B58 | EndZone | Default | NA | NA | MRHinge | W24X680.01292 | NA | NA | BeamNonStand | XecBmS-W24X68 | NA | 0.5 | BeamNonStand | XecBmS-W24X68 | NA | 0.5 | MRHinge | W24X680.01292 | NA | NA | EndZone | Default | NA | NA
23 | Story5-B59 | EndZone | Default | NA | NA | MRHinge | W24X680.01292 | NA | NA | BeamNonStand | XecBmS-W24X68 | NA | 0.5 | BeamNonStand | XecBmS-W24X68 | NA | 0.5 | MRHinge | W24X680.01292 | NA | NA | EndZone | Default | NA | NA
24 | Story5-B60 | EndZone | Default | NA | NA | MRHinge | W24X680.01292 | NA | NA | BeamNonStand | XecBmS-W24X68 | NA | 0.5 | BeamNonStand | XecBmS-W24X68 | NA | 0.5 | MRHinge | W24X680.01292 | NA | NA | EndZone | Default | NA | NA
25 | Story5-B61 | EndZone | Default | NA | NA | MRHinge | W24X680.01292 | NA | NA | BeamNonStand | XecBmS-W24X68 | NA | 0.5 | BeamNonStand | XecBmS-W24X68 | NA | 0.5 | MRHinge | W24X680.01292 | NA | NA | EndZone | Default | NA | NA
26 | Story5-B62 | EndZone | Default | NA | NA | MRHinge | W24X680.01292 | NA | NA | BeamNonStand | XecBmS-W24X68 | NA | 0.5 | BeamNonStand | XecBmS-W24X68 | NA | 0.5 | MRHinge | W24X680.01292 | NA | NA | EndZone | Default | NA | NA
27 | Story5-B63 | EndZone | Default | NA | NA | MRHinge | W24X680.01454 | NA | NA | BeamNonStand | XecBmS-W24X68 | NA | 0.5 | BeamNonStand | XecBmS-W24X68 | NA | 0.5 | MRHinge | W24X680.01454 | NA | NA | EndZone | Default | NA | NA
28 | Story5-B28 | EndZone | Default | NA | NA | MRHinge | W24X680.01454 | NA | NA | BeamNonStand | XecBmS-W24X68 | NA | 0.5 | BeamNonStand | XecBmS-W24X68 | NA | 0.5 | MRHinge | W24X680.01454 | NA | NA | EndZone | Default | NA | NA
29 | Story5-B29 | EndZone | Default | NA | NA | MRHinge | W24X680.01292 | NA | NA | BeamNonStand | XecBmS-W24X68 | NA | 0.5 | BeamNonStand | XecBmS-W24X68 | NA | 0.5 | MRHinge | W24X680.01292 | NA | NA | EndZone | Default | NA | NA
30 | Story5-B30 | EndZone | Default | NA | NA | MRHinge | W24X680.01292 | NA | NA | BeamNonStand | XecBmS-W24X68 | NA | 0.5 | BeamNonStand | XecBmS-W24X68 | NA | 0.5 | MRHinge | W24X680.01292 | NA | NA | EndZone | Default | NA | NA
31 | Story5-B31 | EndZone | Default | NA | NA | MRHinge | W24X680.01292 | NA | NA | BeamNonStand | XecBmS-W24X68 | NA | 0.5 | BeamNonStand | XecBmS-W24X68 | NA | 0.5 | MRHinge | W24X680.01292 | NA | NA | EndZone | Default | NA | NA
32 | Story5-B32 | EndZone | Default | NA | NA | MRHinge | W24X680.01292 | NA | NA | BeamNonStand | XecBmS-W24X68 | NA | 0.5 | BeamNonStand | XecBmS-W24X68 | NA | 0.5 | MRHinge | W24X680.01292 | NA | NA | EndZone | Default | NA | NA
33 | Story5-B33 | EndZone | Default | NA | NA | MRHinge | W24X680.01292 | NA | NA | BeamNonStand | XecBmS-W24X68 | NA | 0.5 | BeamNonStand | XecBmS-W24X68 | NA | 0.5 | MRHinge | W24X680.01292 | NA | NA | EndZone | Default | NA | NA
34 | Story5-B34 | EndZone | Default | NA | NA | MRHinge | W24X680.01292 | NA | NA | BeamNonStand | XecBmS-W24X68 | NA | 0.5 | BeamNonStand | XecBmS-W24X68 | NA | 0.5 | MRHinge | W24X680.01292 | NA | NA | EndZone | Default | NA | NA
35 | Story5-B35 | EndZone | Default | NA | NA | MRHinge | W24X680.01292 | NA | NA | BeamNonStand | XecBmS-W24X68 | NA | 0.5 | BeamNonStand | XecBmS-W24X68 | NA | 0.5 | MRHinge | W24X680.01292 | NA | NA | EndZone | Default | NA | NA
36 | Story5-B36 | EndZone | Default | NA | NA | MRHinge | W24X680.01454 | NA | NA | BeamNonStand | XecBmS-W24X68 | NA | 0.5 | BeamNonStand | XecBmS-W24X68 | NA | 0.5 | MRHinge | W24X680.01454 | NA | NA | EndZone | Default | NA | NA
37 | Story4-B37 | EndZone | Default | NA | NA | MRHinge | W24X840.01416 | NA | NA | BeamNonStand | XecBmS-W24X84 | NA | 0.5 | BeamNonStand | XecBmS-W24X84 | NA | 0.5 | MRHinge | W24X840.01416 | NA | NA | EndZone | Default | NA | NA
38 | Story4-B38 | EndZone | Default | NA | NA | MRHinge | W24X840.01574 | NA | NA | BeamNonStand | XecBmS-W24X84 | NA | 0.5 | BeamNonStand | XecBmS-W24X84 | NA | 0.5 | MRHinge | W24X840.01574 | NA | NA | EndZone | Default | NA | NA
39 | Story4-B39 | EndZone | Default | NA | NA | MRHinge | W24X840.01574 | NA | NA | BeamNonStand | XecBmS-W24X84 | NA | 0.5 | BeamNonStand | XecBmS-W24X84 | NA | 0.5 | MRHinge | W24X840.01574 | NA | NA | EndZone | Default | NA | NA
40 | Story4-B40 | EndZone | Default | NA | NA | MRHinge | W24X840.01574 | NA | NA | BeamNonStand | XecBmS-W24X84 | NA | 0.5 | BeamNonStand | XecBmS-W24X84 | NA | 0.5 | MRHinge | W24X840.01574 | NA | NA | EndZone | Default | NA | NA
41 | Story4-B41 | EndZone | Default | NA | NA | MRHinge | W24X840.01574 | NA | NA | BeamNonStand | XecBmS-W24X84 | NA | 0.5 | BeamNonStand | XecBmS-W24X84 | NA | 0.5 | MRHinge | W24X840.01574 | NA | NA | EndZone | Default | NA | NA
42 | Story4-B42 | EndZone | Default | NA | NA | MRHinge | W24X840.01574 | NA | NA | BeamNonStand | XecBmS-W24X84 | NA | 0.5 | BeamNonStand | XecBmS-W24X84 | NA | 0.5 | MRHinge | W24X840.01574 | NA | NA | EndZone | Default | NA | NA
43 | Story4-B43 | EndZone | Default | NA | NA | MRHinge | W24X840.01574 | NA | NA | BeamNonStand | XecBmS-W24X84 | NA | 0.5 | BeamNonStand | XecBmS-W24X84 | NA | 0.5 | MRHinge | W24X840.01574 | NA | NA | EndZone | Default | NA | NA
44 | Story4-B44 | EndZone | Default | NA | NA | MRHinge | W24X840.01574 | NA | NA | BeamNonStand | XecBmS-W24X84 | NA | 0.5 | BeamNonStand | XecBmS-W24X84 | NA | 0.5 | MRHinge | W24X840.01574 | NA | NA | EndZone | Default | NA | NA
45 | Story4-B45 | EndZone | Default | NA | NA | MRHinge | W24X840.01416 | NA | NA | BeamNonStand | XecBmS-W24X84 | NA | 0.5 | BeamNonStand | XecBmS-W24X84 | NA | 0.5 | MRHinge | W24X840.01416 | NA | NA | EndZone | Default | NA | NA
46 | Story4-B46 | EndZone | Default | NA | NA | MRHinge | W24X840.01416 | NA | NA | BeamNonStand | XecBmS-W24X84 | NA | 0.5 | BeamNonStand | XecBmS-W24X84 | NA | 0.5 | MRHinge | W24X840.01416 | NA | NA | EndZone | Default | NA | NA
47 | Story4-B47 | EndZone | Default | NA | NA | MRHinge | W24X840.01574 | NA | NA | BeamNonStand | XecBmS-W24X84 | NA | 0.5 | BeamNonStand | XecBmS-W24X84 | NA | 0.5 | MRHinge | W24X840.01574 | NA | NA | EndZone | Default | NA | NA
48 | Story4-B48 | EndZone | Default | NA | NA | MRHinge | W24X840.01574 | NA | NA | BeamNonStand | XecBmS-W24X84 | NA | 0.5 | BeamNonStand | XecBmS-W24X84 | NA | 0.5 | MRHinge | W24X840.01574 | NA | NA | EndZone | Default | NA | NA
49 | Story4-B49 | EndZone | Default | NA | NA | MRHinge | W24X840.01574 | NA | NA | BeamNonStand | XecBmS-W24X84 | NA | 0.5 | BeamNonStand | XecBmS-W24X84 | NA | 0.5 | MRHinge | W24X840.01574 | NA | NA | EndZone | Default | NA | NA
50 | Story4-B50 | EndZone | Default | NA | NA | MRHinge | W24X840.01574 | NA | NA | BeamNonStand | XecBmS-W24X84 | NA | 0.5 | BeamNonStand | XecBmS-W24X84 | NA | 0.5 | MRHinge | W24X840.01574 | NA | NA | EndZone | Default | NA | NA
51 | Story4-B51 | EndZone | Default | NA | NA | MRHinge | W24X840.01574 | NA | NA | BeamNonStand | XecBmS-W24X84 | NA | 0.5 | BeamNonStand | XecBmS-W24X84 | NA | 0.5 | MRHinge | W24X840.01574 | NA | NA | EndZone | Default | NA | NA
52 | Story4-B52 | EndZone | Default | NA | NA | MRHinge | W24X840.01574 | NA | NA | BeamNonStand | XecBmS-W24X84 | NA | 0.5 | BeamNonStand | XecBmS-W24X84 | NA | 0.5 | MRHinge | W24X840.01574 | NA | NA | EndZone | Default | NA | NA
53 | Story4-B53 | EndZone | Default | NA | NA | MRHinge | W24X840.01574 | NA | NA | BeamNonStand | XecBmS-W24X84 | NA | 0.5 | BeamNonStand | XecBmS-W24X84 | NA | 0.5 | MRHinge | W24X840.01574 | NA | NA | EndZone | Default | NA | NA
54 | Story4-B54 | EndZone | Default | NA | NA | MRHinge | W24X840.01416 | NA | NA | BeamNonStand | XecBmS-W24X84 | NA | 0.5 | BeamNonStand | XecBmS-W24X84 | NA | 0.5 | MRHinge | W24X840.01416 | NA | NA | EndZone | Default | NA | NA
55 | Story4-B55 | EndZone | Default | NA | NA | MRHinge | W24X840.01416 | NA | NA | BeamNonStand | XecBmS-W24X84 | NA | 0.5 | BeamNonStand | XecBmS-W24X84 | NA | 0.5 | MRHinge | W24X840.01416 | NA | NA | EndZone | Default | NA | NA
56 | Story4-B56 | EndZone | Default | NA | NA | MRHinge | W24X840.01574 | NA | NA | BeamNonStand | XecBmS-W24X84 | NA | 0.5 | BeamNonStand | XecBmS-W24X84 | NA | 0.5 | MRHinge | W24X840.01574 | NA | NA | EndZone | Default | NA | NA
57 | Story4-B57 | EndZone | Default | NA | NA | MRHinge | W24X840.01574 | NA | NA | BeamNonStand | XecBmS-W24X84 | NA | 0.5 | BeamNonStand | XecBmS-W24X84 | NA | 0.5 | MRHinge | W24X840.01574 | NA | NA | EndZone | Default | NA | NA
58 | Story4-B58 | EndZone | Default | NA | NA | MRHinge | W24X840.01574 | NA | NA | BeamNonStand | XecBmS-W24X84 | NA | 0.5 | BeamNonStand | XecBmS-W24X84 | NA | 0.5 | MRHinge | W24X840.01574 | NA | NA | EndZone | Default | NA | NA
59 | Story4-B59 | EndZone | Default | NA | NA | MRHinge | W24X840.01574 | NA | NA | BeamNonStand | XecBmS-W24X84 | NA | 0.5 | BeamNonStand | XecBmS-W24X84 | NA | 0.5 | MRHinge | W24X840.01574 | NA | NA | EndZone | Default | NA | NA
60 | Story4-B60 | EndZone | Default | NA | NA | MRHinge | W24X840.01574 | NA | NA | BeamNonStand | XecBmS-W24X84 | NA | 0.5 | BeamNonStand | XecBmS-W24X84 | NA | 0.5 | MRHinge | W24X840.01574 | NA | NA | EndZone | Default | NA | NA
61 | Story4-B61 | EndZone | Default | NA | NA | MRHinge | W24X840.01574 | NA | NA | BeamNonStand | XecBmS-W24X84 | NA | 0.5 | BeamNonStand | XecBmS-W24X84 | NA | 0.5 | MRHinge | W24X840.01574 | NA | NA | EndZone | Default | NA | NA
62 | Story4-B62 | EndZone | Default | NA | NA | MRHinge | W24X840.01574 | NA | NA | BeamNonStand | XecBmS-W24X84 | NA | 0.5 | BeamNonStand | XecBmS-W24X84 | NA | 0.5 | MRHinge | W24X840.01574 | NA | NA | EndZone | Default | NA | NA
63 | Story4-B63 | EndZone | Default | NA | NA | MRHinge | W24X840.01416 | NA | NA | BeamNonStand | XecBmS-W24X84 | NA | 0.5 | BeamNonStand | XecBmS-W24X84 | NA | 0.5 | MRHinge | W24X840.01416 | NA | NA | EndZone | Default | NA | NA
64 | Story4-B28 | EndZone | Default | NA | NA | MRHinge | W24X840.01416 | NA | NA | BeamNonStand | XecBmS-W24X84 | NA | 0.5 | BeamNonStand | XecBmS-W24X84 | NA | 0.5 | MRHinge | W24X840.01416 | NA | NA | EndZone | Default | NA | NA
65 | Story4-B29 | EndZone | Default | NA | NA | MRHinge | W24X840.01574 | NA | NA | BeamNonStand | XecBmS-W24X84 | NA | 0.5 | BeamNonStand | XecBmS-W24X84 | NA | 0.5 | MRHinge | W24X840.01574 | NA | NA | EndZone | Default | NA | NA
66 | Story4-B30 | EndZone | Default | NA | NA | MRHinge | W24X840.01574 | NA | NA | BeamNonStand | XecBmS-W24X84 | NA | 0.5 | BeamNonStand | XecBmS-W24X84 | NA | 0.5 | MRHinge | W24X840.01574 | NA | NA | EndZone | Default | NA | NA
67 | Story4-B31 | EndZone | Default | NA | NA | MRHinge | W24X840.01574 | NA | NA | BeamNonStand | XecBmS-W24X84 | NA | 0.5 | BeamNonStand | XecBmS-W24X84 | NA | 0.5 | MRHinge | W24X840.01574 | NA | NA | EndZone | Default | NA | NA
68 | Story4-B32 | EndZone | Default | NA | NA | MRHinge | W24X840.01574 | NA | NA | BeamNonStand | XecBmS-W24X84 | NA | 0.5 | BeamNonStand | XecBmS-W24X84 | NA | 0.5 | MRHinge | W24X840.01574 | NA | NA | EndZone | Default | NA | NA
69 | Story4-B33 | EndZone | Default | NA | NA | MRHinge | W24X840.01574 | NA | NA | BeamNonStand | XecBmS-W24X84 | NA | 0.5 | BeamNonStand | XecBmS-W24X84 | NA | 0.5 | MRHinge | W24X840.01574 | NA | NA | EndZone | Default | NA | NA
70 | Story4-B34 | EndZone | Default | NA | NA | MRHinge | W24X840.01574 | NA | NA | BeamNonStand | XecBmS-W24X84 | NA | 0.5 | BeamNonStand | XecBmS-W24X84 | NA | 0.5 | MRHinge | W24X840.01574 | NA | NA | EndZone | Default | NA | NA
71 | Story4-B35 | EndZone | Default | NA | NA | MRHinge | W24X840.01574 | NA | NA | BeamNonStand | XecBmS-W24X84 | NA | 0.5 | BeamNonStand | XecBmS-W24X84 | NA | 0.5 | MRHinge | W24X840.01574 | NA | NA | EndZone | Default | NA | NA
72 | Story4-B36 | EndZone | Default | NA | NA | MRHinge | W24X840.01416 | NA | NA | BeamNonStand | XecBmS-W24X84 | NA | 0.5 | BeamNonStand | XecBmS-W24X84 | NA | 0.5 | MRHinge | W24X840.01416 | NA | NA | EndZone | Default | NA | NA
73 | Story3-B37 | EndZone | Default | NA | NA | MRHinge | W24X1170.01398 | NA | NA | BeamNonStand | XecBmS-W24X117 | NA | 0.5 | BeamNonStand | XecBmS-W24X117 | NA | 0.5 | MRHinge | W24X1170.01398 | NA | NA | EndZone | Default | NA | NA
74 | Story3-B38 | EndZone | Default | NA | NA | MRHinge | W24X1170.01553 | NA | NA | BeamNonStand | XecBmS-W24X117 | NA | 0.5 | BeamNonStand | XecBmS-W24X117 | NA | 0.5 | MRHinge | W24X1170.01553 | NA | NA | EndZone | Default | NA | NA
75 | Story3-B39 | EndZone | Default | NA | NA | MRHinge | W24X1170.01553 | NA | NA | BeamNonStand | XecBmS-W24X117 | NA | 0.5 | BeamNonStand | XecBmS-W24X117 | NA | 0.5 | MRHinge | W24X1170.01553 | NA | NA | EndZone | Default | NA | NA
76 | Story3-B40 | EndZone | Default | NA | NA | MRHinge | W24X1170.01553 | NA | NA | BeamNonStand | XecBmS-W24X117 | NA | 0.5 | BeamNonStand | XecBmS-W24X117 | NA | 0.5 | MRHinge | W24X1170.01553 | NA | NA | EndZone | Default | NA | NA
77 | Story3-B41 | EndZone | Default | NA | NA | MRHinge | W24X1170.01553 | NA | NA | BeamNonStand | XecBmS-W24X117 | NA | 0.5 | BeamNonStand | XecBmS-W24X117 | NA | 0.5 | MRHinge | W24X1170.01553 | NA | NA | EndZone | Default | NA | NA
78 | Story3-B42 | EndZone | Default | NA | NA | MRHinge | W24X1170.01553 | NA | NA | BeamNonStand | XecBmS-W24X117 | NA | 0.5 | BeamNonStand | XecBmS-W24X117 | NA | 0.5 | MRHinge | W24X1170.01553 | NA | NA | EndZone | Default | NA | NA
79 | Story3-B43 | EndZone | Default | NA | NA | MRHinge | W24X1170.01553 | NA | NA | BeamNonStand | XecBmS-W24X117 | NA | 0.5 | BeamNonStand | XecBmS-W24X117 | NA | 0.5 | MRHinge | W24X1170.01553 | NA | NA | EndZone | Default | NA | NA
80 | Story3-B44 | EndZone | Default | NA | NA | MRHinge | W24X1170.01553 | NA | NA | BeamNonStand | XecBmS-W24X117 | NA | 0.5 | BeamNonStand | XecBmS-W24X117 | NA | 0.5 | MRHinge | W24X1170.01553 | NA | NA | EndZone | Default | NA | NA
81 | Story3-B45 | EndZone | Default | NA | NA | MRHinge | W24X1170.01398 | NA | NA | BeamNonStand | XecBmS-W24X117 | NA | 0.5 | BeamNonStand | XecBmS-W24X117 | NA | 0.5 | MRHinge | W24X1170.01398 | NA | NA | EndZone | Default | NA | NA
82 | Story3-B46 | EndZone | Default | NA | NA | MRHinge | W24X1170.01398 | NA | NA | BeamNonStand | XecBmS-W24X117 | NA | 0.5 | BeamNonStand | XecBmS-W24X117 | NA | 0.5 | MRHinge | W24X1170.01398 | NA | NA | EndZone | Default | NA | NA
83 | Story3-B47 | EndZone | Default | NA | NA | MRHinge | W24X1170.01553 | NA | NA | BeamNonStand | XecBmS-W24X117 | NA | 0.5 | BeamNonStand | XecBmS-W24X117 | NA | 0.5 | MRHinge | W24X1170.01553 | NA | NA | EndZone | Default | NA | NA
84 | Story3-B48 | EndZone | Default | NA | NA | MRHinge | W24X1170.01553 | NA | NA | BeamNonStand | XecBmS-W24X117 | NA | 0.5 | BeamNonStand | XecBmS-W24X117 | NA | 0.5 | MRHinge | W24X1170.01553 | NA | NA | EndZone | Default | NA | NA
85 | Story3-B49 | EndZone | Default | NA | NA | MRHinge | W24X1170.01553 | NA | NA | BeamNonStand | XecBmS-W24X117 | NA | 0.5 | BeamNonStand | XecBmS-W24X117 | NA | 0.5 | MRHinge | W24X1170.01553 | NA | NA | EndZone | Default | NA | NA
86 | Story3-B50 | EndZone | Default | NA | NA | MRHinge | W24X1170.01553 | NA | NA | BeamNonStand | XecBmS-W24X117 | NA | 0.5 | BeamNonStand | XecBmS-W24X117 | NA | 0.5 | MRHinge | W24X1170.01553 | NA | NA | EndZone | Default | NA | NA
87 | Story3-B51 | EndZone | Default | NA | NA | MRHinge | W24X1170.01553 | NA | NA | BeamNonStand | XecBmS-W24X117 | NA | 0.5 | BeamNonStand | XecBmS-W24X117 | NA | 0.5 | MRHinge | W24X1170.01553 | NA | NA | EndZone | Default | NA | NA
88 | Story3-B52 | EndZone | Default | NA | NA | MRHinge | W24X1170.01553 | NA | NA | BeamNonStand | XecBmS-W24X117 | NA | 0.5 | BeamNonStand | XecBmS-W24X117 | NA | 0.5 | MRHinge | W24X1170.01553 | NA | NA | EndZone | Default | NA | NA
89 | Story3-B53 | EndZone | Default | NA | NA | MRHinge | W24X1170.01553 | NA | NA | BeamNonStand | XecBmS-W24X117 | NA | 0.5 | BeamNonStand | XecBmS-W24X117 | NA | 0.5 | MRHinge | W24X1170.01553 | NA | NA | EndZone | Default | NA | NA
90 | Story3-B54 | EndZone | Default | NA | NA | MRHinge | W24X1170.01398 | NA | NA | BeamNonStand | XecBmS-W24X117 | NA | 0.5 | BeamNonStand | XecBmS-W24X117 | NA | 0.5 | MRHinge | W24X1170.01398 | NA | NA | EndZone | Default | NA | NA
91 | Story3-B55 | EndZone | Default | NA | NA | MRHinge | W24X1170.01398 | NA | NA | BeamNonStand | XecBmS-W24X117 | NA | 0.5 | BeamNonStand | XecBmS-W24X117 | NA | 0.5 | MRHinge | W24X1170.01398 | NA | NA | EndZone | Default | NA | NA
92 | Story3-B56 | EndZone | Default | NA | NA | MRHinge | W24X1170.01553 | NA | NA | BeamNonStand | XecBmS-W24X117 | NA | 0.5 | BeamNonStand | XecBmS-W24X117 | NA | 0.5 | MRHinge | W24X1170.01553 | NA | NA | EndZone | Default | NA | NA
93 | Story3-B57 | EndZone | Default | NA | NA | MRHinge | W24X1170.01553 | NA | NA | BeamNonStand | XecBmS-W24X117 | NA | 0.5 | BeamNonStand | XecBmS-W24X117 | NA | 0.5 | MRHinge | W24X1170.01553 | NA | NA | EndZone | Default | NA | NA
94 | Story3-B58 | EndZone | Default | NA | NA | MRHinge | W24X1170.01553 | NA | NA | BeamNonStand | XecBmS-W24X117 | NA | 0.5 | BeamNonStand | XecBmS-W24X117 | NA | 0.5 | MRHinge | W24X1170.01553 | NA | NA | EndZone | Default | NA | NA
95 | Story3-B59 | EndZone | Default | NA | NA | MRHinge | W24X1170.01553 | NA | NA | BeamNonStand | XecBmS-W24X117 | NA | 0.5 | BeamNonStand | XecBmS-W24X117 | NA | 0.5 | MRHinge | W24X1170.01553 | NA | NA | EndZone | Default | NA | NA
96 | Story3-B60 | EndZone | Default | NA | NA | MRHinge | W24X1170.01553 | NA | NA | BeamNonStand | XecBmS-W24X117 | NA | 0.5 | BeamNonStand | XecBmS-W24X117 | NA | 0.5 | MRHinge | W24X1170.01553 | NA | NA | EndZone | Default | NA | NA
97 | Story3-B61 | EndZone | Default | NA | NA | MRHinge | W24X1170.01553 | NA | NA | BeamNonStand | XecBmS-W24X117 | NA | 0.5 | BeamNonStand | XecBmS-W24X117 | NA | 0.5 | MRHinge | W24X1170.01553 | NA | NA | EndZone | Default | NA | NA
98 | Story3-B62 | EndZone | Default | NA | NA | MRHinge | W24X1170.01553 | NA | NA | BeamNonStand | XecBmS-W24X117 | NA | 0.5 | BeamNonStand | XecBmS-W24X117 | NA | 0.5 | MRHinge | W24X1170.01553 | NA | NA | EndZone | Default | NA | NA
99 | Story3-B63 | EndZone | Default | NA | NA | MRHinge | W24X1170.01398 | NA | NA | BeamNonStand | XecBmS-W24X117 | NA | 0.5 | BeamNonStand | XecBmS-W24X117 | NA | 0.5 | MRHinge | W24X1170.01398 | NA | NA | EndZone | Default | NA | NA
100 | Story3-B28 | EndZone | Default | NA | NA | MRHinge | W24X1170.01398 | NA | NA | BeamNonStand | XecBmS-W24X117 | NA | 0.5 | BeamNonStand | XecBmS-W24X117 | NA | 0.5 | MRHinge | W24X1170.01398 | NA | NA | EndZone | Default | NA | NA
101 | Story3-B29 | EndZone | Default | NA | NA | MRHinge | W24X1170.01553 | NA | NA | BeamNonStand | XecBmS-W24X117 | NA | 0.5 | BeamNonStand | XecBmS-W24X117 | NA | 0.5 | MRHinge | W24X1170.01553 | NA | NA | EndZone | Default | NA | NA
102 | Story3-B30 | EndZone | Default | NA | NA | MRHinge | W24X1170.01553 | NA | NA | BeamNonStand | XecBmS-W24X117 | NA | 0.5 | BeamNonStand | XecBmS-W24X117 | NA | 0.5 | MRHinge | W24X1170.01553 | NA | NA | EndZone | Default | NA | NA
103 | Story3-B31 | EndZone | Default | NA | NA | MRHinge | W24X1170.01553 | NA | NA | BeamNonStand | XecBmS-W24X117 | NA | 0.5 | BeamNonStand | XecBmS-W24X117 | NA | 0.5 | MRHinge | W24X1170.01553 | NA | NA | EndZone | Default | NA | NA
104 | Story3-B32 | EndZone | Default | NA | NA | MRHinge | W24X1170.01553 | NA | NA | BeamNonStand | XecBmS-W24X117 | NA | 0.5 | BeamNonStand | XecBmS-W24X117 | NA | 0.5 | MRHinge | W24X1170.01553 | NA | NA | EndZone | Default | NA | NA
105 | Story3-B33 | EndZone | Default | NA | NA | MRHinge | W24X1170.01553 | NA | NA | BeamNonStand | XecBmS-W24X117 | NA | 0.5 | BeamNonStand | XecBmS-W24X117 | NA | 0.5 | MRHinge | W24X1170.01553 | NA | NA | EndZone | Default | NA | NA
106 | Story3-B34 | EndZone | Default | NA | NA | MRHinge | W24X1170.01553 | NA | NA | BeamNonStand | XecBmS-W24X117 | NA | 0.5 | BeamNonStand | XecBmS-W24X117 | NA | 0.5 | MRHinge | W24X1170.01553 | NA | NA | EndZone | Default | NA | NA
107 | Story3-B35 | EndZone | Default | NA | NA | MRHinge | W24X1170.01553 | NA | NA | BeamNonStand | XecBmS-W24X117 | NA | 0.5 | BeamNonStand | XecBmS-W24X117 | NA | 0.5 | MRHinge | W24X1170.01553 | NA | NA | EndZone | Default | NA | NA
108 | Story3-B36 | EndZone | Default | NA | NA | MRHinge | W24X1170.01398 | NA | NA | BeamNonStand | XecBmS-W24X117 | NA | 0.5 | BeamNonStand | XecBmS-W24X117 | NA | 0.5 | MRHinge | W24X1170.01398 | NA | NA | EndZone | Default | NA | NA
109 | Story2-B37 | EndZone | Default | NA | NA | MRHinge | W24X1310.01226 | NA | NA | BeamNonStand | XecBmS-W24X131 | NA | 0.5 | BeamNonStand | XecBmS-W24X131 | NA | 0.5 | MRHinge | W24X1310.01226 | NA | NA | EndZone | Default | NA | NA
110 | Story2-B38 | EndZone | Default | NA | NA | MRHinge | W24X1310.01226 | NA | NA | BeamNonStand | XecBmS-W24X131 | NA | 0.5 | BeamNonStand | XecBmS-W24X131 | NA | 0.5 | MRHinge | W24X1310.01226 | NA | NA | EndZone | Default | NA | NA
111 | Story2-B39 | EndZone | Default | NA | NA | MRHinge | W24X1310.01226 | NA | NA | BeamNonStand | XecBmS-W24X131 | NA | 0.5 | BeamNonStand | XecBmS-W24X131 | NA | 0.5 | MRHinge | W24X1310.01226 | NA | NA | EndZone | Default | NA | NA
112 | Story2-B40 | EndZone | Default | NA | NA | MRHinge | W24X1310.01226 | NA | NA | BeamNonStand | XecBmS-W24X131 | NA | 0.5 | BeamNonStand | XecBmS-W24X131 | NA | 0.5 | MRHinge | W24X1310.01226 | NA | NA | EndZone | Default | NA | NA
113 | Story2-B41 | EndZone | Default | NA | NA | MRHinge | W24X1310.01226 | NA | NA | BeamNonStand | XecBmS-W24X131 | NA | 0.5 | BeamNonStand | XecBmS-W24X131 | NA | 0.5 | MRHinge | W24X1310.01226 | NA | NA | EndZone | Default | NA | NA
114 | Story2-B42 | EndZone | Default | NA | NA | MRHinge | W24X1310.01226 | NA | NA | BeamNonStand | XecBmS-W24X131 | NA | 0.5 | BeamNonStand | XecBmS-W24X131 | NA | 0.5 | MRHinge | W24X1310.01226 | NA | NA | EndZone | Default | NA | NA
115 | Story2-B43 | EndZone | Default | NA | NA | MRHinge | W24X1310.01226 | NA | NA | BeamNonStand | XecBmS-W24X131 | NA | 0.5 | BeamNonStand | XecBmS-W24X131 | NA | 0.5 | MRHinge | W24X1310.01226 | NA | NA | EndZone | Default | NA | NA
116 | Story2-B44 | EndZone | Default | NA | NA | MRHinge | W24X1310.01226 | NA | NA | BeamNonStand | XecBmS-W24X131 | NA | 0.5 | BeamNonStand | XecBmS-W24X131 | NA | 0.5 | MRHinge | W24X1310.01226 | NA | NA | EndZone | Default | NA | NA
117 | Story2-B45 | EndZone | Default | NA | NA | MRHinge | W24X1310.01226 | NA | NA | BeamNonStand | XecBmS-W24X131 | NA | 0.5 | BeamNonStand | XecBmS-W24X131 | NA | 0.5 | MRHinge | W24X1310.01226 | NA | NA | EndZone | Default | NA | NA
118 | Story2-B46 | EndZone | Default | NA | NA | MRHinge | W24X1310.01226 | NA | NA | BeamNonStand | XecBmS-W24X131 | NA | 0.5 | BeamNonStand | XecBmS-W24X131 | NA | 0.5 | MRHinge | W24X1310.01226 | NA | NA | EndZone | Default | NA | NA
119 | Story2-B47 | EndZone | Default | NA | NA | MRHinge | W24X1310.01226 | NA | NA | BeamNonStand | XecBmS-W24X131 | NA | 0.5 | BeamNonStand | XecBmS-W24X131 | NA | 0.5 | MRHinge | W24X1310.01226 | NA | NA | EndZone | Default | NA | NA
120 | Story2-B48 | EndZone | Default | NA | NA | MRHinge | W24X1310.01226 | NA | NA | BeamNonStand | XecBmS-W24X131 | NA | 0.5 | BeamNonStand | XecBmS-W24X131 | NA | 0.5 | MRHinge | W24X1310.01226 | NA | NA | EndZone | Default | NA | NA
121 | Story2-B49 | EndZone | Default | NA | NA | MRHinge | W24X1310.01226 | NA | NA | BeamNonStand | XecBmS-W24X131 | NA | 0.5 | BeamNonStand | XecBmS-W24X131 | NA | 0.5 | MRHinge | W24X1310.01226 | NA | NA | EndZone | Default | NA | NA
122 | Story2-B50 | EndZone | Default | NA | NA | MRHinge | W24X1310.01226 | NA | NA | BeamNonStand | XecBmS-W24X131 | NA | 0.5 | BeamNonStand | XecBmS-W24X131 | NA | 0.5 | MRHinge | W24X1310.01226 | NA | NA | EndZone | Default | NA | NA
123 | Story2-B51 | EndZone | Default | NA | NA | MRHinge | W24X1310.01226 | NA | NA | BeamNonStand | XecBmS-W24X131 | NA | 0.5 | BeamNonStand | XecBmS-W24X131 | NA | 0.5 | MRHinge | W24X1310.01226 | NA | NA | EndZone | Default | NA | NA
124 | Story2-B52 | EndZone | Default | NA | NA | MRHinge | W24X1310.01226 | NA | NA | BeamNonStand | XecBmS-W24X131 | NA | 0.5 | BeamNonStand | XecBmS-W24X131 | NA | 0.5 | MRHinge | W24X1310.01226 | NA | NA | EndZone | Default | NA | NA
125 | Story2-B53 | EndZone | Default | NA | NA | MRHinge | W24X1310.01226 | NA | NA | BeamNonStand | XecBmS-W24X131 | NA | 0.5 | BeamNonStand | XecBmS-W24X131 | NA | 0.5 | MRHinge | W24X1310.01226 | NA | NA | EndZone | Default | NA | NA
126 | Story2-B54 | EndZone | Default | NA | NA | MRHinge | W24X1310.01226 | NA | NA | BeamNonStand | XecBmS-W24X131 | NA | 0.5 | BeamNonStand | XecBmS-W24X131 | NA | 0.5 | MRHinge | W24X1310.01226 | NA | NA | EndZone | Default | NA | NA
127 | Story2-B55 | EndZone | Default | NA | NA | MRHinge | W24X1310.01226 | NA | NA | BeamNonStand | XecBmS-W24X131 | NA | 0.5 | BeamNonStand | XecBmS-W24X131 | NA | 0.5 | MRHinge | W24X1310.01226 | NA | NA | EndZone | Default | NA | NA
128 | Story2-B56 | EndZone | Default | NA | NA | MRHinge | W24X1310.01226 | NA | NA | BeamNonStand | XecBmS-W24X131 | NA | 0.5 | BeamNonStand | XecBmS-W24X131 | NA | 0.5 | MRHinge | W24X1310.01226 | NA | NA | EndZone | Default | NA | NA
129 | Story2-B57 | EndZone | Default | NA | NA | MRHinge | W24X1310.01226 | NA | NA | BeamNonStand | XecBmS-W24X131 | NA | 0.5 | BeamNonStand | XecBmS-W24X131 | NA | 0.5 | MRHinge | W24X1310.01226 | NA | NA | EndZone | Default | NA | NA
130 | Story2-B58 | EndZone | Default | NA | NA | MRHinge | W24X1310.01226 | NA | NA | BeamNonStand | XecBmS-W24X131 | NA | 0.5 | BeamNonStand | XecBmS-W24X131 | NA | 0.5 | MRHinge | W24X1310.01226 | NA | NA | EndZone | Default | NA | NA
131 | Story2-B59 | EndZone | Default | NA | NA | MRHinge | W24X1310.01226 | NA | NA | BeamNonStand | XecBmS-W24X131 | NA | 0.5 | BeamNonStand | XecBmS-W24X131 | NA | 0.5 | MRHinge | W24X1310.01226 | NA | NA | EndZone | Default | NA | NA
132 | Story2-B60 | EndZone | Default | NA | NA | MRHinge | W24X1310.01226 | NA | NA | BeamNonStand | XecBmS-W24X131 | NA | 0.5 | BeamNonStand | XecBmS-W24X131 | NA | 0.5 | MRHinge | W24X1310.01226 | NA | NA | EndZone | Default | NA | NA
133 | Story2-B61 | EndZone | Default | NA | NA | MRHinge | W24X1310.01226 | NA | NA | BeamNonStand | XecBmS-W24X131 | NA | 0.5 | BeamNonStand | XecBmS-W24X131 | NA | 0.5 | MRHinge | W24X1310.01226 | NA | NA | EndZone | Default | NA | NA
134 | Story2-B62 | EndZone | Default | NA | NA | MRHinge | W24X1310.01226 | NA | NA | BeamNonStand | XecBmS-W24X131 | NA | 0.5 | BeamNonStand | XecBmS-W24X131 | NA | 0.5 | MRHinge | W24X1310.01226 | NA | NA | EndZone | Default | NA | NA
135 | Story2-B63 | EndZone | Default | NA | NA | MRHinge | W24X1310.01226 | NA | NA | BeamNonStand | XecBmS-W24X131 | NA | 0.5 | BeamNonStand | XecBmS-W24X131 | NA | 0.5 | MRHinge | W24X1310.01226 | NA | NA | EndZone | Default | NA | NA
136 | Story2-B28 | EndZone | Default | NA | NA | MRHinge | W24X1310.01226 | NA | NA | BeamNonStand | XecBmS-W24X131 | NA | 0.5 | BeamNonStand | XecBmS-W24X131 | NA | 0.5 | MRHinge | W24X1310.01226 | NA | NA | EndZone | Default | NA | NA
137 | Story2-B29 | EndZone | Default | NA | NA | MRHinge | W24X1310.01226 | NA | NA | BeamNonStand | XecBmS-W24X131 | NA | 0.5 | BeamNonStand | XecBmS-W24X131 | NA | 0.5 | MRHinge | W24X1310.01226 | NA | NA | EndZone | Default | NA | NA
138 | Story2-B30 | EndZone | Default | NA | NA | MRHinge | W24X1310.01226 | NA | NA | BeamNonStand | XecBmS-W24X131 | NA | 0.5 | BeamNonStand | XecBmS-W24X131 | NA | 0.5 | MRHinge | W24X1310.01226 | NA | NA | EndZone | Default | NA | NA
139 | Story2-B31 | EndZone | Default | NA | NA | MRHinge | W24X1310.01226 | NA | NA | BeamNonStand | XecBmS-W24X131 | NA | 0.5 | BeamNonStand | XecBmS-W24X131 | NA | 0.5 | MRHinge | W24X1310.01226 | NA | NA | EndZone | Default | NA | NA
140 | Story2-B32 | EndZone | Default | NA | NA | MRHinge | W24X1310.01226 | NA | NA | BeamNonStand | XecBmS-W24X131 | NA | 0.5 | BeamNonStand | XecBmS-W24X131 | NA | 0.5 | MRHinge | W24X1310.01226 | NA | NA | EndZone | Default | NA | NA
141 | Story2-B33 | EndZone | Default | NA | NA | MRHinge | W24X1310.01226 | NA | NA | BeamNonStand | XecBmS-W24X131 | NA | 0.5 | BeamNonStand | XecBmS-W24X131 | NA | 0.5 | MRHinge | W24X1310.01226 | NA | NA | EndZone | Default | NA | NA
142 | Story2-B34 | EndZone | Default | NA | NA | MRHinge | W24X1310.01226 | NA | NA | BeamNonStand | XecBmS-W24X131 | NA | 0.5 | BeamNonStand | XecBmS-W24X131 | NA | 0.5 | MRHinge | W24X1310.01226 | NA | NA | EndZone | Default | NA | NA
143 | Story2-B35 | EndZone | Default | NA | NA | MRHinge | W24X1310.01226 | NA | NA | BeamNonStand | XecBmS-W24X131 | NA | 0.5 | BeamNonStand | XecBmS-W24X131 | NA | 0.5 | MRHinge | W24X1310.01226 | NA | NA | EndZone | Default | NA | NA
144 | Story2-B36 | EndZone | Default | NA | NA | MRHinge | W24X1310.01226 | NA | NA | BeamNonStand | XecBmS-W24X131 | NA | 0.5 | BeamNonStand | XecBmS-W24X131 | NA | 0.5 | MRHinge | W24X1310.01226 | NA | NA | EndZone | Default | NA | NA
145 | Story1-B37 | EndZone | Default | NA | NA | MRHinge | W24X1760.01313 | NA | NA | BeamNonStand | XecBmS-W24X176 | NA | 0.5 | BeamNonStand | XecBmS-W24X176 | NA | 0.5 | MRHinge | W24X1760.01313 | NA | NA | EndZone | Default | NA | NA
146 | Story1-B38 | EndZone | Default | NA | NA | MRHinge | W24X1760.01459 | NA | NA | BeamNonStand | XecBmS-W24X176 | NA | 0.5 | BeamNonStand | XecBmS-W24X176 | NA | 0.5 | MRHinge | W24X1760.01459 | NA | NA | EndZone | Default | NA | NA
147 | Story1-B39 | EndZone | Default | NA | NA | MRHinge | W24X1760.01459 | NA | NA | BeamNonStand | XecBmS-W24X176 | NA | 0.5 | BeamNonStand | XecBmS-W24X176 | NA | 0.5 | MRHinge | W24X1760.01459 | NA | NA | EndZone | Default | NA | NA
148 | Story1-B40 | EndZone | Default | NA | NA | MRHinge | W24X1760.01459 | NA | NA | BeamNonStand | XecBmS-W24X176 | NA | 0.5 | BeamNonStand | XecBmS-W24X176 | NA | 0.5 | MRHinge | W24X1760.01459 | NA | NA | EndZone | Default | NA | NA
149 | Story1-B41 | EndZone | Default | NA | NA | MRHinge | W24X1760.01459 | NA | NA | BeamNonStand | XecBmS-W24X176 | NA | 0.5 | BeamNonStand | XecBmS-W24X176 | NA | 0.5 | MRHinge | W24X1760.01459 | NA | NA | EndZone | Default | NA | NA
150 | Story1-B42 | EndZone | Default | NA | NA | MRHinge | W24X1760.01459 | NA | NA | BeamNonStand | XecBmS-W24X176 | NA | 0.5 | BeamNonStand | XecBmS-W24X176 | NA | 0.5 | MRHinge | W24X1760.01459 | NA | NA | EndZone | Default | NA | NA
151 | Story1-B43 | EndZone | Default | NA | NA | MRHinge | W24X1760.01459 | NA | NA | BeamNonStand | XecBmS-W24X176 | NA | 0.5 | BeamNonStand | XecBmS-W24X176 | NA | 0.5 | MRHinge | W24X1760.01459 | NA | NA | EndZone | Default | NA | NA
152 | Story1-B44 | EndZone | Default | NA | NA | MRHinge | W24X1760.01459 | NA | NA | BeamNonStand | XecBmS-W24X176 | NA | 0.5 | BeamNonStand | XecBmS-W24X176 | NA | 0.5 | MRHinge | W24X1760.01459 | NA | NA | EndZone | Default | NA | NA
153 | Story1-B45 | EndZone | Default | NA | NA | MRHinge | W24X1760.01313 | NA | NA | BeamNonStand | XecBmS-W24X176 | NA | 0.5 | BeamNonStand | XecBmS-W24X176 | NA | 0.5 | MRHinge | W24X1760.01313 | NA | NA | EndZone | Default | NA | NA
154 | Story1-B46 | EndZone | Default | NA | NA | MRHinge | W24X1760.01313 | NA | NA | BeamNonStand | XecBmS-W24X176 | NA | 0.5 | BeamNonStand | XecBmS-W24X176 | NA | 0.5 | MRHinge | W24X1760.01313 | NA | NA | EndZone | Default | NA | NA
155 | Story1-B47 | EndZone | Default | NA | NA | MRHinge | W24X1760.01459 | NA | NA | BeamNonStand | XecBmS-W24X176 | NA | 0.5 | BeamNonStand | XecBmS-W24X176 | NA | 0.5 | MRHinge | W24X1760.01459 | NA | NA | EndZone | Default | NA | NA
156 | Story1-B48 | EndZone | Default | NA | NA | MRHinge | W24X1760.01459 | NA | NA | BeamNonStand | XecBmS-W24X176 | NA | 0.5 | BeamNonStand | XecBmS-W24X176 | NA | 0.5 | MRHinge | W24X1760.01459 | NA | NA | EndZone | Default | NA | NA
157 | Story1-B49 | EndZone | Default | NA | NA | MRHinge | W24X1760.01459 | NA | NA | BeamNonStand | XecBmS-W24X176 | NA | 0.5 | BeamNonStand | XecBmS-W24X176 | NA | 0.5 | MRHinge | W24X1760.01459 | NA | NA | EndZone | Default | NA | NA
158 | Story1-B50 | EndZone | Default | NA | NA | MRHinge | W24X1760.01459 | NA | NA | BeamNonStand | XecBmS-W24X176 | NA | 0.5 | BeamNonStand | XecBmS-W24X176 | NA | 0.5 | MRHinge | W24X1760.01459 | NA | NA | EndZone | Default | NA | NA
159 | Story1-B51 | EndZone | Default | NA | NA | MRHinge | W24X1760.01459 | NA | NA | BeamNonStand | XecBmS-W24X176 | NA | 0.5 | BeamNonStand | XecBmS-W24X176 | NA | 0.5 | MRHinge | W24X1760.01459 | NA | NA | EndZone | Default | NA | NA
160 | Story1-B52 | EndZone | Default | NA | NA | MRHinge | W24X1760.01459 | NA | NA | BeamNonStand | XecBmS-W24X176 | NA | 0.5 | BeamNonStand | XecBmS-W24X176 | NA | 0.5 | MRHinge | W24X1760.01459 | NA | NA | EndZone | Default | NA | NA
161 | Story1-B53 | EndZone | Default | NA | NA | MRHinge | W24X1760.01459 | NA | NA | BeamNonStand | XecBmS-W24X176 | NA | 0.5 | BeamNonStand | XecBmS-W24X176 | NA | 0.5 | MRHinge | W24X1760.01459 | NA | NA | EndZone | Default | NA | NA
162 | Story1-B54 | EndZone | Default | NA | NA | MRHinge | W24X1760.01313 | NA | NA | BeamNonStand | XecBmS-W24X176 | NA | 0.5 | BeamNonStand | XecBmS-W24X176 | NA | 0.5 | MRHinge | W24X1760.01313 | NA | NA | EndZone | Default | NA | NA
163 | Story1-B55 | EndZone | Default | NA | NA | MRHinge | W24X1760.01313 | NA | NA | BeamNonStand | XecBmS-W24X176 | NA | 0.5 | BeamNonStand | XecBmS-W24X176 | NA | 0.5 | MRHinge | W24X1760.01313 | NA | NA | EndZone | Default | NA | NA
164 | Story1-B56 | EndZone | Default | NA | NA | MRHinge | W24X1760.01459 | NA | NA | BeamNonStand | XecBmS-W24X176 | NA | 0.5 | BeamNonStand | XecBmS-W24X176 | NA | 0.5 | MRHinge | W24X1760.01459 | NA | NA | EndZone | Default | NA | NA
165 | Story1-B57 | EndZone | Default | NA | NA | MRHinge | W24X1760.01459 | NA | NA | BeamNonStand | XecBmS-W24X176 | NA | 0.5 | BeamNonStand | XecBmS-W24X176 | NA | 0.5 | MRHinge | W24X1760.01459 | NA | NA | EndZone | Default | NA | NA
166 | Story1-B58 | EndZone | Default | NA | NA | MRHinge | W24X1760.01459 | NA | NA | BeamNonStand | XecBmS-W24X176 | NA | 0.5 | BeamNonStand | XecBmS-W24X176 | NA | 0.5 | MRHinge | W24X1760.01459 | NA | NA | EndZone | Default | NA | NA
167 | Story1-B59 | EndZone | Default | NA | NA | MRHinge | W24X1760.01459 | NA | NA | BeamNonStand | XecBmS-W24X176 | NA | 0.5 | BeamNonStand | XecBmS-W24X176 | NA | 0.5 | MRHinge | W24X1760.01459 | NA | NA | EndZone | Default | NA | NA
168 | Story1-B60 | EndZone | Default | NA | NA | MRHinge | W24X1760.01459 | NA | NA | BeamNonStand | XecBmS-W24X176 | NA | 0.5 | BeamNonStand | XecBmS-W24X176 | NA | 0.5 | MRHinge | W24X1760.01459 | NA | NA | EndZone | Default | NA | NA
169 | Story1-B61 | EndZone | Default | NA | NA | MRHinge | W24X1760.01459 | NA | NA | BeamNonStand | XecBmS-W24X176 | NA | 0.5 | BeamNonStand | XecBmS-W24X176 | NA | 0.5 | MRHinge | W24X1760.01459 | NA | NA | EndZone | Default | NA | NA
170 | Story1-B62 | EndZone | Default | NA | NA | MRHinge | W24X1760.01459 | NA | NA | BeamNonStand | XecBmS-W24X176 | NA | 0.5 | BeamNonStand | XecBmS-W24X176 | NA | 0.5 | MRHinge | W24X1760.01459 | NA | NA | EndZone | Default | NA | NA
171 | Story1-B63 | EndZone | Default | NA | NA | MRHinge | W24X1760.01313 | NA | NA | BeamNonStand | XecBmS-W24X176 | NA | 0.5 | BeamNonStand | XecBmS-W24X176 | NA | 0.5 | MRHinge | W24X1760.01313 | NA | NA | EndZone | Default | NA | NA
172 | Story1-B28 | EndZone | Default | NA | NA | MRHinge | W24X1760.01313 | NA | NA | BeamNonStand | XecBmS-W24X176 | NA | 0.5 | BeamNonStand | XecBmS-W24X176 | NA | 0.5 | MRHinge | W24X1760.01313 | NA | NA | EndZone | Default | NA | NA
173 | Story1-B29 | EndZone | Default | NA | NA | MRHinge | W24X1760.01459 | NA | NA | BeamNonStand | XecBmS-W24X176 | NA | 0.5 | BeamNonStand | XecBmS-W24X176 | NA | 0.5 | MRHinge | W24X1760.01459 | NA | NA | EndZone | Default | NA | NA
174 | Story1-B30 | EndZone | Default | NA | NA | MRHinge | W24X1760.01459 | NA | NA | BeamNonStand | XecBmS-W24X176 | NA | 0.5 | BeamNonStand | XecBmS-W24X176 | NA | 0.5 | MRHinge | W24X1760.01459 | NA | NA | EndZone | Default | NA | NA
175 | Story1-B31 | EndZone | Default | NA | NA | MRHinge | W24X1760.01459 | NA | NA | BeamNonStand | XecBmS-W24X176 | NA | 0.5 | BeamNonStand | XecBmS-W24X176 | NA | 0.5 | MRHinge | W24X1760.01459 | NA | NA | EndZone | Default | NA | NA
176 | Story1-B32 | EndZone | Default | NA | NA | MRHinge | W24X1760.01459 | NA | NA | BeamNonStand | XecBmS-W24X176 | NA | 0.5 | BeamNonStand | XecBmS-W24X176 | NA | 0.5 | MRHinge | W24X1760.01459 | NA | NA | EndZone | Default | NA | NA
177 | Story1-B33 | EndZone | Default | NA | NA | MRHinge | W24X1760.01459 | NA | NA | BeamNonStand | XecBmS-W24X176 | NA | 0.5 | BeamNonStand | XecBmS-W24X176 | NA | 0.5 | MRHinge | W24X1760.01459 | NA | NA | EndZone | Default | NA | NA
178 | Story1-B34 | EndZone | Default | NA | NA | MRHinge | W24X1760.01459 | NA | NA | BeamNonStand | XecBmS-W24X176 | NA | 0.5 | BeamNonStand | XecBmS-W24X176 | NA | 0.5 | MRHinge | W24X1760.01459 | NA | NA | EndZone | Default | NA | NA
179 | Story1-B35 | EndZone | Default | NA | NA | MRHinge | W24X1760.01459 | NA | NA | BeamNonStand | XecBmS-W24X176 | NA | 0.5 | BeamNonStand | XecBmS-W24X176 | NA | 0.5 | MRHinge | W24X1760.01459 | NA | NA | EndZone | Default | NA | NA
180 | Story1-B36 | EndZone | Default | NA | NA | MRHinge | W24X1760.01313 | NA | NA | BeamNonStand | XecBmS-W24X176 | NA | 0.5 | BeamNonStand | XecBmS-W24X176 | NA | 0.5 | MRHinge | W24X1760.01313 | NA | NA | EndZone | Default | NA | NA

## Col_PMM
[14 empty] | DXmin | 5 | (To keep PERFORM model running)
|  |  | in | k | k | in | k-ft | k-ft | rad | rad | rad | rad | POINT |  |  |  | rad | rad | rad
COL # | Column Name | PG/Pye | dc | PCL | TCE | bfc | MCE 3-3 | MCE 2-2 | a | b | c | DL | D | DR/DL | DX | FR/FU | IO | LS | CP | Strength loss Limit
1 | col_W24X94_Story4_NW_1 | 0.047829 | 24.3 | 927.489 | 1523.5 | 9.07 | 13970 | 2062.5 | 0.012954 | 0.03287 | 0.85695 | 0.012954 | 0.022912 | 1.1 | 5 | 0.85695 | 0.0064772 | 0.024653 | 0.03287 | 0.012954
2 | col_W24X94_Story4_NW_3 | 0.063968 | 24.3 | 927.489 | 1523.5 | 9.07 | 13970 | 2062.5 | 0.012347 | 0.031372 | 0.84243 | 0.012347 | 0.021859 | 1.1 | 5 | 0.84243 | 0.0061736 | 0.023529 | 0.031372 | 0.012347
3 | col_W24X94_Story4_NW_2 | 0.068807 | 24.3 | 927.489 | 1523.5 | 9.07 | 13970 | 2062.5 | 0.012167 | 0.030929 | 0.83807 | 0.012167 | 0.021548 | 1.1 | 5 | 0.83807 | 0.0060837 | 0.023197 | 0.030929 | 0.012167
4 | col_W24X94_Story4_SE_1 | 0.039396 | 24.3 | 927.489 | 1523.5 | 9.07 | 13970 | 2062.5 | 0.013277 | 0.033667 | 0.86454 | 0.013277 | 0.023472 | 1.1 | 5 | 0.86454 | 0.0066384 | 0.02525 | 0.033667 | 0.013277
5 | col_W24X94_Story4_SE_2 | 0.053139 | 24.3 | 927.489 | 1523.5 | 9.07 | 13970 | 2062.5 | 0.012753 | 0.032373 | 0.85217 | 0.012753 | 0.022563 | 1.1 | 5 | 0.85217 | 0.0063766 | 0.02428 | 0.032373 | 0.012753
6 | col_W24X94_Story4_SE_3 | 0.049477 | 24.3 | 927.489 | 1523.5 | 9.07 | 13970 | 2062.5 | 0.012892 | 0.032716 | 0.85547 | 0.012892 | 0.022804 | 1.1 | 5 | 0.85547 | 0.006446 | 0.024537 | 0.032716 | 0.012892
7 | col_W24X131_Story2_NW_1 | 0.069738 | 24.5 | 1615.045 | 2123 | 12.9 | 20350 | 4482.5 | 0.015657 | 0.039726 | 0.83724 | 0.015657 | 0.027692 | 1.1 | 5 | 0.83724 | 0.0078286 | 0.029795 | 0.039726 | 0.015657
8 | col_W24X131_Story2_NW_2 | 0.10081 | 24.5 | 1615.045 | 2123 | 12.9 | 20350 | 4482.5 | 0.014277 | 0.036289 | 0.80927 | 0.014277 | 0.025283 | 1.1 | 5 | 0.80927 | 0.0071387 | 0.027217 | 0.036289 | 0.014277
9 | col_W24X131_Story2_NW_3 | 0.09376 | 24.5 | 1615.045 | 2123 | 12.9 | 20350 | 4482.5 | 0.014586 | 0.037056 | 0.81562 | 0.014586 | 0.025821 | 1.1 | 5 | 0.81562 | 0.0072929 | 0.027792 | 0.037056 | 0.014586
10 | col_W24X131_Story2_SE_1 | 0.057172 | 24.5 | 1615.045 | 2123 | 12.9 | 20350 | 4482.5 | 0.016231 | 0.041159 | 0.84855 | 0.016231 | 0.028695 | 1.1 | 5 | 0.84855 | 0.0081156 | 0.03087 | 0.041159 | 0.016231
11 | col_W24X131_Story2_SE_3 | 0.072176 | 24.5 | 1615.045 | 2123 | 12.9 | 20350 | 4482.5 | 0.015547 | 0.039451 | 0.83504 | 0.015547 | 0.027499 | 1.1 | 5 | 0.83504 | 0.0077735 | 0.029588 | 0.039451 | 0.015547
12 | col_W24X131_Story2_SE_2 | 0.077517 | 24.5 | 1615.045 | 2123 | 12.9 | 20350 | 4482.5 | 0.015307 | 0.038852 | 0.83024 | 0.015307 | 0.027079 | 1.1 | 5 | 0.83024 | 0.0076533 | 0.029139 | 0.038852 | 0.015307
13 | col_W24X131_Story3_NW_1 | 0.052073 | 24.5 | 1614.259 | 2123 | 12.9 | 20350 | 4482.5 | 0.016467 | 0.041748 | 0.85313 | 0.016467 | 0.029107 | 1.1 | 5 | 0.85313 | 0.0082333 | 0.031311 | 0.041748 | 0.016467
14 | col_W24X131_Story3_NW_2 | 0.075033 | 24.5 | 1614.259 | 2123 | 12.9 | 20350 | 4482.5 | 0.015418 | 0.03913 | 0.83247 | 0.015418 | 0.027274 | 1.1 | 5 | 0.83247 | 0.0077091 | 0.029347 | 0.03913 | 0.015418
15 | col_W24X131_Story3_NW_3 | 0.069854 | 24.5 | 1614.259 | 2123 | 12.9 | 20350 | 4482.5 | 0.015652 | 0.039713 | 0.83713 | 0.015652 | 0.027683 | 1.1 | 5 | 0.83713 | 0.007826 | 0.029785 | 0.039713 | 0.015652
16 | col_W24X131_Story3_SE_2 | 0.05778 | 24.5 | 1614.259 | 2123 | 12.9 | 20350 | 4482.5 | 0.016203 | 0.04109 | 0.848 | 0.016203 | 0.028646 | 1.1 | 5 | 0.848 | 0.0081016 | 0.030817 | 0.04109 | 0.016203
17 | col_W24X131_Story3_SE_3 | 0.053857 | 24.5 | 1614.259 | 2123 | 12.9 | 20350 | 4482.5 | 0.016384 | 0.041542 | 0.85153 | 0.016384 | 0.028963 | 1.1 | 5 | 0.85153 | 0.0081921 | 0.031156 | 0.041542 | 0.016384
18 | col_W24X131_Story3_SE_1 | 0.042752 | 24.5 | 1614.259 | 2123 | 12.9 | 20350 | 4482.5 | 0.016901 | 0.042835 | 0.86152 | 0.016901 | 0.029868 | 1.1 | 5 | 0.86152 | 0.0084506 | 0.032126 | 0.042835 | 0.016901
19 | col_W24X229_Story1_NW_2 | 0.074965 | 26 | 2766.417 | 3598.56 | 13.1 | 36146.25 | 8246.7 | 0.02351 | 0.056525 | 0.83253 | 0.02351 | 0.040018 | 1.1 | 5 | 0.83253 | 0.011755 | 0.042394 | 0.056525 | 0.02351
20 | col_W24X229_Story1_NW_3 | 0.069333 | 26 | 2766.417 | 3598.56 | 13.1 | 36146.25 | 8246.7 | 0.023874 | 0.057404 | 0.8376 | 0.023874 | 0.040639 | 1.1 | 5 | 0.8376 | 0.011937 | 0.043053 | 0.057404 | 0.023874
21 | col_W24X229_Story1_SE_3 | 0.05333 | 26 | 2766.417 | 3598.56 | 13.1 | 36146.25 | 8246.7 | 0.02492 | 0.05994 | 0.852 | 0.02492 | 0.04243 | 1.1 | 5 | 0.852 | 0.01246 | 0.044955 | 0.05994 | 0.02492
22 | col_W24X229_Story1_SE_2 | 0.05756 | 26 | 2766.417 | 3598.56 | 13.1 | 36146.25 | 8246.7 | 0.024641 | 0.059264 | 0.8482 | 0.024641 | 0.041952 | 1.1 | 5 | 0.8482 | 0.012321 | 0.044448 | 0.059264 | 0.024641
23 | col_W24X162_Story1_SE_1 | 0.057632 | 25 | 1918.977 | 2629 | 13 | 25740 | 5775 | 0.018503 | 0.045922 | 0.84813 | 0.018503 | 0.032213 | 1.1 | 5 | 0.84813 | 0.0092517 | 0.034441 | 0.045922 | 0.018503
24 | col_W24X162_Story1_NW_1 | 0.070304 | 25 | 1918.977 | 2629 | 13 | 25740 | 5775 | 0.017858 | 0.04433 | 0.83673 | 0.017858 | 0.031094 | 1.1 | 5 | 0.83673 | 0.0089289 | 0.033247 | 0.04433 | 0.017858
25 | col_W24X94_Story5_NW_1 | 0.023 | 24.3 | 925.463 | 1523.5 | 9.07 | 13970 | 2062.5 | 0.013913 | 0.035241 | 0.8793 | 0.013913 | 0.024577 | 1.1 | 5 | 0.8793 | 0.0069566 | 0.026431 | 0.035241 | 0.013913
26 | col_W24X94_Story5_NW_2 | 0.033162 | 24.3 | 925.463 | 1523.5 | 9.07 | 13970 | 2062.5 | 0.013517 | 0.034261 | 0.87015 | 0.013517 | 0.023889 | 1.1 | 5 | 0.87015 | 0.0067586 | 0.025696 | 0.034261 | 0.013517
27 | col_W24X94_Story5_NW_3 | 0.030585 | 24.3 | 925.463 | 1523.5 | 9.07 | 13970 | 2062.5 | 0.013617 | 0.034508 | 0.87247 | 0.013617 | 0.024063 | 1.1 | 5 | 0.87247 | 0.0068086 | 0.025881 | 0.034508 | 0.013617
28 | col_W24X94_Story5_SE_1 | 0.019152 | 24.3 | 925.463 | 1523.5 | 9.07 | 13970 | 2062.5 | 0.014064 | 0.035616 | 0.88276 | 0.014064 | 0.02484 | 1.1 | 5 | 0.88276 | 0.0070322 | 0.026712 | 0.035616 | 0.014064
29 | col_W24X94_Story5_SE_2 | 0.025833 | 24.3 | 925.463 | 1523.5 | 9.07 | 13970 | 2062.5 | 0.013802 | 0.034967 | 0.87675 | 0.013802 | 0.024384 | 1.1 | 5 | 0.87675 | 0.0069012 | 0.026225 | 0.034967 | 0.013802
30 | col_W24X94_Story5_SE_3 | 0.0239 | 24.3 | 925.463 | 1523.5 | 9.07 | 13970 | 2062.5 | 0.013878 | 0.035154 | 0.87849 | 0.013878 | 0.024516 | 1.1 | 5 | 0.87849 | 0.006939 | 0.026365 | 0.035154 | 0.013878

## Col Compound
|  | ColComp_ElementNumber | ColComp_Name | Component Type 1 | Component Name 1 | Length Type 1 | Length Value 1 | Component Type 2 | Component Name 2 | Length Type 2 | Length Value 2 | Component Type 3 | Component Name 3 | Length Type 3 | Length Value 3 | Component Type 4 | Component Name 4 | Length Type 4 | Length Value 4 | Component Type 5 | Component Name 5 | Length Type 5 | Length Value 5 | Component Type 6 | Component Name 6 | Length Type 6 | Length Value 6
col_W24X94_Story4_NW_1 | W24X94 | 1 | PP_col_W24X94_Story4_NW_1 | EndZone | Default | NA | NA | PM2M3Hinge | col_W24X94_Story4_NW_1 | NA | NA | ColumnNonStand | XecColS-W24X94 | NA | 1 | PM2M3Hinge | col_W24X94_Story4_NW_1 | NA | NA | EndZone | Default | NA | NA
col_W24X94_Story4_NW_3 | W24X94 | 2 | PP_col_W24X94_Story4_NW_3 | EndZone | Default | NA | NA | PM2M3Hinge | col_W24X94_Story4_NW_3 | NA | NA | ColumnNonStand | XecColS-W24X94 | NA | 1 | PM2M3Hinge | col_W24X94_Story4_NW_3 | NA | NA | EndZone | Default | NA | NA
col_W24X94_Story4_NW_2 | W24X94 | 3 | PP_col_W24X94_Story4_NW_2 | EndZone | Default | NA | NA | PM2M3Hinge | col_W24X94_Story4_NW_2 | NA | NA | ColumnNonStand | XecColS-W24X94 | NA | 1 | PM2M3Hinge | col_W24X94_Story4_NW_2 | NA | NA | EndZone | Default | NA | NA
col_W24X94_Story4_SE_1 | W24X94 | 4 | PP_col_W24X94_Story4_SE_1 | EndZone | Default | NA | NA | PM2M3Hinge | col_W24X94_Story4_SE_1 | NA | NA | ColumnNonStand | XecColS-W24X94 | NA | 1 | PM2M3Hinge | col_W24X94_Story4_SE_1 | NA | NA | EndZone | Default | NA | NA
col_W24X94_Story4_SE_2 | W24X94 | 5 | PP_col_W24X94_Story4_SE_2 | EndZone | Default | NA | NA | PM2M3Hinge | col_W24X94_Story4_SE_2 | NA | NA | ColumnNonStand | XecColS-W24X94 | NA | 1 | PM2M3Hinge | col_W24X94_Story4_SE_2 | NA | NA | EndZone | Default | NA | NA
col_W24X94_Story4_SE_3 | W24X94 | 6 | PP_col_W24X94_Story4_SE_3 | EndZone | Default | NA | NA | PM2M3Hinge | col_W24X94_Story4_SE_3 | NA | NA | ColumnNonStand | XecColS-W24X94 | NA | 1 | PM2M3Hinge | col_W24X94_Story4_SE_3 | NA | NA | EndZone | Default | NA | NA
col_W24X131_Story2_NW_1 | W24X131 | 7 | PP_col_W24X131_Story2_NW_1 | EndZone | Default | NA | NA | PM2M3Hinge | col_W24X131_Story2_NW_1 | NA | NA | ColumnNonStand | XecColS-W24X131 | NA | 1 | PM2M3Hinge | col_W24X131_Story2_NW_1 | NA | NA | EndZone | Default | NA | NA
col_W24X131_Story2_NW_2 | W24X131 | 8 | PP_col_W24X131_Story2_NW_2 | EndZone | Default | NA | NA | PM2M3Hinge | col_W24X131_Story2_NW_2 | NA | NA | ColumnNonStand | XecColS-W24X131 | NA | 1 | PM2M3Hinge | col_W24X131_Story2_NW_2 | NA | NA | EndZone | Default | NA | NA
col_W24X131_Story2_NW_3 | W24X131 | 9 | PP_col_W24X131_Story2_NW_3 | EndZone | Default | NA | NA | PM2M3Hinge | col_W24X131_Story2_NW_3 | NA | NA | ColumnNonStand | XecColS-W24X131 | NA | 1 | PM2M3Hinge | col_W24X131_Story2_NW_3 | NA | NA | EndZone | Default | NA | NA
col_W24X131_Story2_SE_1 | W24X131 | 10 | PP_col_W24X131_Story2_SE_1 | EndZone | Default | NA | NA | PM2M3Hinge | col_W24X131_Story2_SE_1 | NA | NA | ColumnNonStand | XecColS-W24X131 | NA | 1 | PM2M3Hinge | col_W24X131_Story2_SE_1 | NA | NA | EndZone | Default | NA | NA
col_W24X131_Story2_SE_3 | W24X131 | 11 | PP_col_W24X131_Story2_SE_3 | EndZone | Default | NA | NA | PM2M3Hinge | col_W24X131_Story2_SE_3 | NA | NA | ColumnNonStand | XecColS-W24X131 | NA | 1 | PM2M3Hinge | col_W24X131_Story2_SE_3 | NA | NA | EndZone | Default | NA | NA
col_W24X131_Story2_SE_2 | W24X131 | 12 | PP_col_W24X131_Story2_SE_2 | EndZone | Default | NA | NA | PM2M3Hinge | col_W24X131_Story2_SE_2 | NA | NA | ColumnNonStand | XecColS-W24X131 | NA | 1 | PM2M3Hinge | col_W24X131_Story2_SE_2 | NA | NA | EndZone | Default | NA | NA
col_W24X131_Story3_NW_1 | W24X131 | 13 | PP_col_W24X131_Story3_NW_1 | EndZone | Default | NA | NA | PM2M3Hinge | col_W24X131_Story3_NW_1 | NA | NA | ColumnNonStand | XecColS-W24X131 | NA | 1 | PM2M3Hinge | col_W24X131_Story3_NW_1 | NA | NA | EndZone | Default | NA | NA
col_W24X131_Story3_NW_2 | W24X131 | 14 | PP_col_W24X131_Story3_NW_2 | EndZone | Default | NA | NA | PM2M3Hinge | col_W24X131_Story3_NW_2 | NA | NA | ColumnNonStand | XecColS-W24X131 | NA | 1 | PM2M3Hinge | col_W24X131_Story3_NW_2 | NA | NA | EndZone | Default | NA | NA
col_W24X131_Story3_NW_3 | W24X131 | 15 | PP_col_W24X131_Story3_NW_3 | EndZone | Default | NA | NA | PM2M3Hinge | col_W24X131_Story3_NW_3 | NA | NA | ColumnNonStand | XecColS-W24X131 | NA | 1 | PM2M3Hinge | col_W24X131_Story3_NW_3 | NA | NA | EndZone | Default | NA | NA
col_W24X131_Story3_SE_2 | W24X131 | 16 | PP_col_W24X131_Story3_SE_2 | EndZone | Default | NA | NA | PM2M3Hinge | col_W24X131_Story3_SE_2 | NA | NA | ColumnNonStand | XecColS-W24X131 | NA | 1 | PM2M3Hinge | col_W24X131_Story3_SE_2 | NA | NA | EndZone | Default | NA | NA
col_W24X131_Story3_SE_3 | W24X131 | 17 | PP_col_W24X131_Story3_SE_3 | EndZone | Default | NA | NA | PM2M3Hinge | col_W24X131_Story3_SE_3 | NA | NA | ColumnNonStand | XecColS-W24X131 | NA | 1 | PM2M3Hinge | col_W24X131_Story3_SE_3 | NA | NA | EndZone | Default | NA | NA
col_W24X131_Story3_SE_1 | W24X131 | 18 | PP_col_W24X131_Story3_SE_1 | EndZone | Default | NA | NA | PM2M3Hinge | col_W24X131_Story3_SE_1 | NA | NA | ColumnNonStand | XecColS-W24X131 | NA | 1 | PM2M3Hinge | col_W24X131_Story3_SE_1 | NA | NA | EndZone | Default | NA | NA
col_W24X229_Story1_NW_2 | W24X229 | 19 | PP_col_W24X229_Story1_NW_2 | EndZone | Default | NA | NA | PM2M3Hinge | col_W24X229_Story1_NW_2 | NA | NA | ColumnNonStand | XecColS-W24X229 | NA | 1 | PM2M3Hinge | col_W24X229_Story1_NW_2 | NA | NA | EndZone | Default | NA | NA
col_W24X229_Story1_NW_3 | W24X229 | 20 | PP_col_W24X229_Story1_NW_3 | EndZone | Default | NA | NA | PM2M3Hinge | col_W24X229_Story1_NW_3 | NA | NA | ColumnNonStand | XecColS-W24X229 | NA | 1 | PM2M3Hinge | col_W24X229_Story1_NW_3 | NA | NA | EndZone | Default | NA | NA
col_W24X229_Story1_SE_3 | W24X229 | 21 | PP_col_W24X229_Story1_SE_3 | EndZone | Default | NA | NA | PM2M3Hinge | col_W24X229_Story1_SE_3 | NA | NA | ColumnNonStand | XecColS-W24X229 | NA | 1 | PM2M3Hinge | col_W24X229_Story1_SE_3 | NA | NA | EndZone | Default | NA | NA
col_W24X229_Story1_SE_2 | W24X229 | 22 | PP_col_W24X229_Story1_SE_2 | EndZone | Default | NA | NA | PM2M3Hinge | col_W24X229_Story1_SE_2 | NA | NA | ColumnNonStand | XecColS-W24X229 | NA | 1 | PM2M3Hinge | col_W24X229_Story1_SE_2 | NA | NA | EndZone | Default | NA | NA
col_W24X162_Story1_SE_1 | W24X162 | 23 | PP_col_W24X162_Story1_SE_1 | EndZone | Default | NA | NA | PM2M3Hinge | col_W24X162_Story1_SE_1 | NA | NA | ColumnNonStand | XecColS-W24X162 | NA | 1 | PM2M3Hinge | col_W24X162_Story1_SE_1 | NA | NA | EndZone | Default | NA | NA
col_W24X162_Story1_NW_1 | W24X162 | 24 | PP_col_W24X162_Story1_NW_1 | EndZone | Default | NA | NA | PM2M3Hinge | col_W24X162_Story1_NW_1 | NA | NA | ColumnNonStand | XecColS-W24X162 | NA | 1 | PM2M3Hinge | col_W24X162_Story1_NW_1 | NA | NA | EndZone | Default | NA | NA
col_W24X94_Story5_NW_1 | W24X94 | 25 | PP_col_W24X94_Story5_NW_1 | EndZone | Default | NA | NA | PM2M3Hinge | col_W24X94_Story5_NW_1 | NA | NA | ColumnNonStand | XecColS-W24X94 | NA | 1 | PM2M3Hinge | col_W24X94_Story5_NW_1 | NA | NA | EndZone | Default | NA | NA
col_W24X94_Story5_NW_2 | W24X94 | 26 | PP_col_W24X94_Story5_NW_2 | EndZone | Default | NA | NA | PM2M3Hinge | col_W24X94_Story5_NW_2 | NA | NA | ColumnNonStand | XecColS-W24X94 | NA | 1 | PM2M3Hinge | col_W24X94_Story5_NW_2 | NA | NA | EndZone | Default | NA | NA
col_W24X94_Story5_NW_3 | W24X94 | 27 | PP_col_W24X94_Story5_NW_3 | EndZone | Default | NA | NA | PM2M3Hinge | col_W24X94_Story5_NW_3 | NA | NA | ColumnNonStand | XecColS-W24X94 | NA | 1 | PM2M3Hinge | col_W24X94_Story5_NW_3 | NA | NA | EndZone | Default | NA | NA
col_W24X94_Story5_SE_1 | W24X94 | 28 | PP_col_W24X94_Story5_SE_1 | EndZone | Default | NA | NA | PM2M3Hinge | col_W24X94_Story5_SE_1 | NA | NA | ColumnNonStand | XecColS-W24X94 | NA | 1 | PM2M3Hinge | col_W24X94_Story5_SE_1 | NA | NA | EndZone | Default | NA | NA
col_W24X94_Story5_SE_2 | W24X94 | 29 | PP_col_W24X94_Story5_SE_2 | EndZone | Default | NA | NA | PM2M3Hinge | col_W24X94_Story5_SE_2 | NA | NA | ColumnNonStand | XecColS-W24X94 | NA | 1 | PM2M3Hinge | col_W24X94_Story5_SE_2 | NA | NA | EndZone | Default | NA | NA
col_W24X94_Story5_SE_3 | W24X94 | 30 | PP_col_W24X94_Story5_SE_3 | EndZone | Default | NA | NA | PM2M3Hinge | col_W24X94_Story5_SE_3 | NA | NA | ColumnNonStand | XecColS-W24X94 | NA | 1 | PM2M3Hinge | col_W24X94_Story5_SE_3 | NA | NA | EndZone | Default | NA | NA

## Panel Zone
PERFORM INPUT
|  |  |  | ASCE | ASCE | ASCE | ASCE | ASCE | ASCE | ASCE
|  |  |  | 41-17 | 41-17 | 41-17 | 41-17 | 41-17 | 41-17 | 41-17
|  | in | in | k-in | rad | k-in/rad | k-in/rad | (check) | rad | rad | rad | rad | rad | rad
PZ # | PZ Name | W | H | FY | FU | K0 | KH | KH/K0 | DY | DU | DX | IO | LS | CP
1 | PZ_W24X162_Story1_SE_1 | 23.75 | 23.94 | 12763.7606 | 21953.6683 | 4490088.906 | 269405.3344 | 0.06 | 0.0028427 | 0.036954 | 0.05 | 0.0028427 | 0.011372 | 0.011372
2 | PZ_W24X229_Story1_SE_2 | 24.7 | 23.94 | 45097.7387 | 77568.1105 | 16293247.7196 | 977594.8632 | 0.06 | 0.0027679 | 0.035982 | 0.05 | 0.0027679 | 0.035982 | 0.035982
3 | PZ_W24X229_Story1_SE_3 | 24.7 | 23.94 | 45097.7387 | 77568.1105 | 16289936.8795 | 977396.2128 | 0.06 | 0.0027684 | 0.03599 | 0.05 | 0.0027684 | 0.03599 | 0.03599
4 | PZ_W24X162_Story1_NW_1 | 23.75 | 23.94 | 12763.7606 | 21953.6683 | 4493020.0901 | 269581.2054 | 0.06 | 0.0028408 | 0.03693 | 0.05 | 0.0028408 | 0.011344 | 0.011344
5 | PZ_W24X229_Story1_NW_2 | 24.7 | 23.94 | 45097.7387 | 77568.1105 | 16308072.0702 | 978484.3242 | 0.06 | 0.0027654 | 0.03595 | 0.05 | 0.0027654 | 0.03595 | 0.03595
6 | PZ_W24X229_Story1_NW_3 | 24.7 | 23.94 | 45097.7387 | 77568.1105 | 16302553.2778 | 978153.1967 | 0.06 | 0.0027663 | 0.035962 | 0.05 | 0.0027663 | 0.035962 | 0.035962
7 | PZ_W24X131_Story2_SE_1 | 23.275 | 23.275 | 10436.059 | 17950.0216 | 3671166.9913 | 220270.0195 | 0.06 | 0.0028427 | 0.036955 | 0.05 | 0.0028427 | 0.013347 | 0.013347
8 | PZ_W24X131_Story2_SE_2 | 23.275 | 23.275 | 27685.7434 | 47619.4787 | 9750412.8621 | 585024.7717 | 0.06 | 0.0028394 | 0.036913 | 0.05 | 0.0028394 | 0.036913 | 0.036913
9 | PZ_W24X131_Story2_SE_3 | 23.275 | 23.275 | 27685.7434 | 47619.4787 | 9747001.6754 | 584820.1005 | 0.06 | 0.0028404 | 0.036926 | 0.05 | 0.0028404 | 0.036926 | 0.036926
10 | PZ_W24X131_Story2_NW_1 | 23.275 | 23.275 | 10436.059 | 17950.0216 | 3673538.9837 | 220412.339 | 0.06 | 0.0028409 | 0.036931 | 0.05 | 0.0028409 | 0.013312 | 0.013312
11 | PZ_W24X131_Story2_NW_2 | 23.275 | 23.275 | 27685.7434 | 47619.4787 | 9766571.3597 | 585994.2816 | 0.06 | 0.0028347 | 0.036852 | 0.05 | 0.0028347 | 0.036852 | 0.036852
12 | PZ_W24X131_Story2_NW_3 | 23.275 | 23.275 | 27685.7434 | 47619.4787 | 9760915.7919 | 585654.9475 | 0.06 | 0.0028364 | 0.036873 | 0.05 | 0.0028364 | 0.036873 | 0.036873
13 | PZ_W24X131_Story3_SE_1 | 23.275 | 23.085 | 10350.8667 | 17803.4908 | 3638829.197 | 218329.7518 | 0.06 | 0.0028446 | 0.036979 | 0.05 | 0.0028446 | 0.013297 | 0.013297
14 | PZ_W24X131_Story3_SE_2 | 23.275 | 23.085 | 27459.7374 | 47230.7482 | 9659592.7482 | 579575.5649 | 0.06 | 0.0028427 | 0.036956 | 0.05 | 0.0028427 | 0.036956 | 0.036956
15 | PZ_W24X131_Story3_SE_3 | 23.275 | 23.085 | 27459.7374 | 47230.7482 | 9657728.1516 | 579463.6891 | 0.06 | 0.0028433 | 0.036963 | 0.05 | 0.0028433 | 0.036963 | 0.036963
16 | PZ_W24X131_Story3_NW_1 | 23.275 | 23.085 | 10350.8667 | 17803.4908 | 3640144.105 | 218408.6463 | 0.06 | 0.0028435 | 0.036966 | 0.05 | 0.0028435 | 0.013278 | 0.013278
17 | PZ_W24X131_Story3_NW_2 | 23.275 | 23.085 | 27459.7374 | 47230.7482 | 9668502.8246 | 580110.1695 | 0.06 | 0.0028401 | 0.036922 | 0.05 | 0.0028401 | 0.036922 | 0.036922
18 | PZ_W24X131_Story3_NW_3 | 23.275 | 23.085 | 27459.7374 | 47230.7482 | 9665415.5925 | 579924.9355 | 0.06 | 0.002841 | 0.036933 | 0.05 | 0.002841 | 0.036933 | 0.036933
19 | PZ_W24X94_Story4_SE_1 | 23.085 | 22.895 | 8667.2142 | 14907.6084 | 3046583.9455 | 182795.0367 | 0.06 | 0.0028449 | 0.036984 | 0.05 | 0.0028449 | 0.036984 | 0.036984
20 | PZ_W24X94_Story4_SE_2 | 23.085 | 22.895 | 25496.7563 | 43854.4209 | 8967201.6736 | 538032.1004 | 0.06 | 0.0028433 | 0.036963 | 0.05 | 0.0028433 | 0.036963 | 0.036963
21 | PZ_W24X94_Story4_SE_3 | 23.085 | 22.895 | 25496.7563 | 43854.4209 | 8965690.1168 | 537941.407 | 0.06 | 0.0028438 | 0.03697 | 0.05 | 0.0028438 | 0.03697 | 0.03697
22 | PZ_W24X94_Story4_NW_1 | 23.085 | 22.895 | 8667.2142 | 14907.6084 | 3047520.3637 | 182851.2218 | 0.06 | 0.002844 | 0.036972 | 0.05 | 0.002844 | 0.036972 | 0.036972
23 | PZ_W24X94_Story4_NW_2 | 23.085 | 22.895 | 25496.7563 | 43854.4209 | 8974272.1325 | 538456.3279 | 0.06 | 0.0028411 | 0.036934 | 0.05 | 0.0028411 | 0.036934 | 0.036934
24 | PZ_W24X94_Story4_NW_3 | 23.085 | 22.895 | 25496.7563 | 43854.4209 | 8971763.5159 | 538305.811 | 0.06 | 0.0028419 | 0.036945 | 0.05 | 0.0028419 | 0.036945 | 0.036945
25 | PZ_W24X94_Story5_SE_1 | 23.085 | 22.515 | 8523.36 | 14660.1792 | 2994396.8311 | 179663.8099 | 0.06 | 0.0028464 | 0.037004 | 0.05 | 0.0028464 | 0.037004 | 0.037004
26 | PZ_W24X94_Story5_SE_2 | 23.085 | 22.515 | 25073.5736 | 43126.5467 | 8809978.7282 | 528598.7237 | 0.06 | 0.002846 | 0.036999 | 0.05 | 0.002846 | 0.036999 | 0.036999
27 | PZ_W24X94_Story5_SE_3 | 23.085 | 22.515 | 25073.5736 | 43126.5467 | 8809576.7887 | 528574.6073 | 0.06 | 0.0028462 | 0.037 | 0.05 | 0.0028462 | 0.037 | 0.037
28 | PZ_W24X94_Story5_NW_1 | 23.085 | 22.515 | 8523.36 | 14660.1792 | 2994614.0725 | 179676.8443 | 0.06 | 0.0028462 | 0.037001 | 0.05 | 0.0028462 | 0.037001 | 0.037001
29 | PZ_W24X94_Story5_NW_2 | 23.085 | 22.515 | 25073.5736 | 43126.5467 | 8811679.2103 | 528700.7526 | 0.06 | 0.0028455 | 0.036991 | 0.05 | 0.0028455 | 0.036991 | 0.036991
30 | PZ_W24X94_Story5_NW_3 | 23.085 | 22.515 | 25073.5736 | 43126.5467 | 8811002.4315 | 528660.1459 | 0.06 | 0.0028457 | 0.036994 | 0.05 | 0.0028457 | 0.036994 | 0.036994
Note on N19: [Threaded comment] Your version of Excel allows you to read this threaded comment; however, any edits to it will get removed if the file is opened in a newer version of Excel. Learn more: https://go.microsoft.com/fwlink/?linkid=870924 Comment: Voluntarily make LS 75% of CP... table reads that they are the same